## Presets
Type | Line | 1 | 2 | 3 | 4 | 5 | 6 | 7 | 8 | 9 | 10 | 11 | 12 | 13 | 14 | 15 | 16 | 17 | 18 | 19 | 20
Description | PreL01 | 1: Pad-Position; 3: Pad-Strum; 4: Mod-1-Source; 5: Mod-3-Source; 6: Mod-5-Source; 7: Mod-7-Source; 8: LFO-1-Rate; 9: Drone-MIDI; 10: Humanize
Values | PreL01 | 50 | 0 | 1 | 0 | 0 | 0 | 0 | 24 | 26 | 10 | 8 | 3 | 3 | 0 | 0 | 1 | 31 | 23 | 1 | 1
Description | PreL02 | 1: Pad-Range; 3: Pad-Spread; 4: Mod-1-Amount; 5: Mod-3-Amount; 6: Mod-5-Amount; 7: Mod-7-Amount; 8: LFO-2-Rate; 9: Pad-MIDI; 11: Pad-Poly
Values | PreL02 | 10 | 0 | 2 | 0 | 0 | 0 | 0 | 29 | 19 | 0 | 1 | 3 | 1 | 0 | 0 | 100 | 1 | 1 | 2 | 2
Description | PreL03 | 1: Drone-Position; 2: Drone Notes; 3: Drone Trigger; 4: Mod-2-Source; 5: Mod-4-Source; 6: Mod-6-Source; 7: Mod-8-Source; 8: LFO-3-Rate; 9: Motif1-MIDI; 10: Clock Out PPQ; 11: Drone-On / Clock In
Values | PreL03 | 4 | 1 | 10 | 0 | 0 | 0 | 0 | 75 | 5 | 1 | 0 | 0 | 1 | 0 | 0 | 100 | 1 | 1 | 3 | 3
Description | PreL04 | Temp | Key | Mode | Mod-2-Amount | Mod-4-Amount | Mod-6-Amount | Mod-8-Amount | LFO-1-Prob | Motif2-MIDI | ClockOutDIV | Pad-Invert | Pad-On/Off
Values | PreL04 | 90 | 1 | 1 | 0 | 0 | 0 | 0 | 100 | 12 | 0 | 1 | 0 | 1 | 0 | 0 | 63 | 1 | 1 | 4 | 4
Description | PreL05 | 1: Motif1-Pos; 3: Motif1-Pat-Len; 4: Mod-1-Destination; 5: Mod-3-Destination; 6: Mod-5-Destination; 7: Mod-7-Destination; 8: LFO-1-Shape; 10: ]; 12: Motif1-On
Values | PreL05 | 8 | 0 | 8 | 4 | 12 | 21 | 8 | 1 | 15 | 127 | 8 | 0 | 1 | 0 | 0 | 63 | 21 | 21 | 5 | 5
Description | PreL06 | 1: Motif2-Pos; 3: Motif2-Pat-Len; 4: Mod-1-Dest-Value; 5: Mod-3-Dest-Value; 6: Mod-5-Dest-Value; 7: Mod-7-Dest-Value; 8: LFO-2-Shape; 10: Motif-1-Vel-High; 11: Pad-Quantize; 12: Motif2-On
Values | PreL06 | 1 | 0 | 1 | 50 | 50 | 50 | 50 | 2 | 16 | 127 | 1 | 0 | 1 | 0 | 0 | 100 | 3 | 3 | 6 | 6
Description | PreL07 | 1: Motif1-ClkDiv; 3: Motif1-Rhy-Len; 4: Mod-2-Destination; 5: Mod-4-Destination; 6: Mod-6-Destination; 7: Mod-8-Destination; 8: LFO-3-Shape; 10: Motif-2-Vel-High; 11: Volca Velocity
Values | PreL07 | 3 | 0 | 8 | 5 | 13 | 22 | 9 | 4 | 1 | 127 | 0 | 0 | 1 | 0 | 0 | 100 | 8 | 8 | 7 | 7
Description | PreL08 | 2: Motif1-Rhythm; 3: Motif1-Offset; 4: Mod-2-Dest-Value; 5: Mod-4-Dest-Value; 6: Mod-6-Dest-Value; 7: Mod-8-Dest-Value; 8: LFO-2-Prob
Values | PreL08 | 0 | 1 | 0 | 50 | 50 | 50 | 50 | 100 | 1 | 75 | 0 | 0 | 1 | 0 | 0 | 63 | 0 | 0 | 8 | 8
Description | PreL09 | 1: Motif-1-Position; 3: Motif-1-Length; 4: Motif-1-Varation; 6: Motif-1-Pattern; 7: Motif-1-ClkDiv; 9: Motif-1-Len(32); 10: Motif-1-Accent; 11: Motif-1-Rhym; 12: Motif-1-Offset
Values | PreL09 | 8 | 0 | 8 | 1 | 0 | 1 | 3 | 0 | 8 | 0 | 1 | 0
Description | PreL10 | 1: Motif-2-Position; 3: Motif-2-Length; 4: Motif-2-Variation; 6: Motif-2-Pattern; 7: Motif-1-ClkDiv; 9: Motif-2-Len(32); 10: Motif-2-Accent; 11: Motif-2-Rhym; 12: Motif-2-Offset
Values | PreL10 | 6 | 0 | 8 | 2 | 0 | 2 | 3 | 0 | 8 | 0 | 14 | 0

## Parameter Listing
Type | CC (Dec) | CC (Hex) | Target | Range | Range Description
Pad | 18 | 0x13 | Pad MID Port | 1-7 | All Ports(1), MIDI USB 1-4 (2-5), 5-Pin MIDI A-B (6-7)
Pad | 19 | 0x12 | Pad MIDI Channel | 1-16 | Midi Channel #
Drone | 20 | 0x13 | Drone Midi Port | 1-7 | All Ports(1), MIDI USB 1-4 (2-5), 5-Pin MIDI A-B (6-7)
Drone | 21 | 0x14 | Drone Midi Channel | 1-16 | Midi Channel #
Motif 1 | 22 | 0x17 | Motif 1 Midi Port | 1-7 | All Ports(1), MIDI USB 1-4 (2-5), 5-Pin MIDI A-B (6-7)
Motif 1 | 23 | 0x16 | Motif 1 Midi Channel | 1-16 | Midi Channel #
Motif 2 | 25 | 0x18 | Motif 2 Midi Channel | 1-16 | Midi Channel #
General | 26 | 0x1A | Chord Degree | 1-7 | I, II, III, IV, V ,VI, & VII
Motif 2 | 26 | 0x19 | Motif 2 Midi Port | 1-7 | All Ports(1), MIDI USB 1-4 (2-5), 5-Pin MIDI A-B (6-7)
General | 27 | 0x1B | Chord Type | 1-7 | Triad, 7th, sus2, alt1, alt1, sus4, & 6th
Pad | 28 | 0x1C | Pad Position | 1-100
Pad | 29 | 0x1D | Pad Strum | 1-7 | None, 1/32, 1/16, 1/8T, 3+1/8T, 1/8, & 3+1/8
Pad | 30 | 0x1E | Pad Range | 1-100
Pad | 31 | 0x1F | Pad Spread | 1-6 | See section: Part Descriptions – Pad Spread
Drone | 32 | 0x20 | Drone Position | 2-6 | Octaves 2-6
Drone | 33 | 0x21 | Drone Type | 1-4 | 1=Root, 2=Root + Octave, 3=Root + 5th, & 4=Root + Octave + 5th
Drone | 34 | 0x22 | Drone Trigger | 1-19 | Key Root based Drone (1-8) & Chord based Drone (9-19)
Motif 1 | 35 | 0x23 | Motif 1 Position | 1-10
Motif 1 | 36 | 0x24 | Motif 1 Pattern Length | 1-16 | Number of notes played from the Pattern starting at #1
Motif 1 | 37 | 0x25 | Motif 1 Variation – Pattern Play | 1-6 | Forward, backward, Ping-Pong, Ping-Pong (w/repeats), Odd-Even, & Random
Motif 1 | 38 | 0x26 | Motif 1 Pattern | 1-40 | 1-20 internal, 21-40 user (over writable)
Motif 1 | 39 | 0x27 | Motif 1 Clock Divide | 1-6 | 1/1, 1/2, 1/4, 1/8, & triplets 1/3 & 1/6
Motif 1 | 40 | 0x28 | Motif 1 Rhythm Length | 4-32 | Beat
Motif 1 | 41 | 0x29 | Motif 1 Accent | 1-10 | Rhythm Velocity (read from the Rhythm), Humanized Velocity (read from the Rhythm + random variation), Motif Velocity (fixed velocity set in menu), & 7 assorted velocity patterns
Motif 1 | 42 | 0x2A | Motif 1 Rhythm | 1-40 | 1-20 internal, 21-40 user (over writable)
Motif 2 | 43 | 0x2B | Motif 2 Position | 1-10
Motif 2 | 44 | 0x2C | Motif 2 Pattern Length | 1-16 | Number of notes played from the Pattern starting at #1
Motif 2 | 45 | 0x2D | Motif 2 Variation – Pattern Play | 1-6 | Forward, backward, Ping-Pong, Ping-Pong (w/repeats), Odd-Even, & Random
Motif 2 | 46 | 0x2E | Motif 2 Pattern | 1-40 | 1-20 internal, 21-40 user (over writable)
Motif 2 | 47 | 0x2F | Motif 2 Clock Divide | 1-6 | 1/1, 1/2, 1/4, 1/8, & triplets 1/3 & 1/6
Motif 2 | 48 | 0x30 | Motif 2 Rhythm Length | 4-32 | Beat
Motif 2 | 49 | 0x31 | Motif 2 Accent | 1-10 | Rhythm Velocity (read from the Rhythm), Humanized Velocity (read from the Rhythm + random variation), Motif Velocity (fixed velocity set in menu), & 7 assorted velocity patterns
Motif 2 | 50 | 0x32 | Motif 2 Rhythm | 1-40 | 1-20 internal, 21-40 user (over writable)
General | 56 | 0x38 | Inbound Keyboard Transpose MIDI Channel | 1-16 | Transposes the inbound notes of the key of C Maj to the current NDLR selected Key and Mode. Inbound MIDI channel on all ports.
General | 57 | 0x39 | 0x39 Black Keys Control On/Off | 1-127 | On inbound NDLR control MIDI channel, the black keys map to the Chord Types. On = 0-62, Off = 63-127 Note: useful when using a Korg SQ-1 as the inbound NDLR controller and only want to send white key NoteOn value (for Chord degree changes)
General | 58 | 0x3A | Send MIDI Start / Stop / Continue to MIDI Ports | 0-8 | 0=All Ports, 1-4=MIDI USB 1-4, 5=MIDI USB ALL, 6-7=5-Pin MIDI A-B, 8=5-Pin MIDI A & B
General | 59 | 0x3B | Humanize | 0-10 | 0 = off, 1-10 = 10%-100%
General | 61 | 0x3D | Clock Out CV PPQ | 0-7 | 1, 2, 4, & 24
General | 62 | 0x3E | Clock Out CV Divide | 0-6 | 1/1, 1/2, 1/4, 1/8, 1/16, 1/32, 1/64
Pad | 63 | 0x3F | Pad Velocity | 1-127
Motif 1 | 64 | 0x40 | Motif 1 Velocity | 1-127
Motif 2 | 65 | 0x41 | Motif 2 Velocity | 1-127
Motif 1 | 66 | 0x42 | Motif 1 Low Velocity | 1-100 | Sets the low bound of the Motif1 velocity used in the Accent option (same value used for Motif2)
Motif 2 | 66 | 0x42 | Motif 2 Low Velocity | 1-100 | Sets the low bound of the Motif1 velocity used in the Accent option (same value used for Motif1)
Pad | 67 | 0x43 | Inter-leaved Poly Chain | 1-4 | Splits the consecutive notes in a Pad across 1-4 MIDI channels. If Poly Chain > 1 then consecutive MIDI channels start at the PAD MIDI channel (on the same port) and count up.
General | 68 | 0x44 | Clock-In Mode | 1-4 | 0=Internal, 1-2=5-Pin MIDI A-B, 3-6=USB 1-4, & 7=Clock In CV
General | 69 | 0x45 | Chord Inversion | 0-127 | On = 0-62, Off = 63-127
Pad | 70 | 0x46 | Pad Quantization | 1-3 | 1/4 note beat, 1/8 note beat, & none
General | 71 | 0x47 | Korg Volca FM Note Velocity MIDI Channel & Port | 0-32 | Outputs the note Velocity on CC 41 0=Off, 1=Ch1 5-Pin MIDI A, 2=Ch1 5-Pin MIDI B, 3=Ch2 5-Pin MIDI A, 4=Ch2 5-Pin MIDI B,…)
General | 72 | 0x48 | Tempo | 5-127 | Beats Per Minute x2 (10-254 BPM)
General | 73 | 0x49 | Key | 1-12 | C, G, D, A, E, B, F#, Db, Ab, Eb, Bb, & F (circle of 5ths)
General | 74 | 0x4A | Mode / Scale | 0-15 | Major, Dorian, Phrygian, Lydian, Mixolydian, Minor (Aeolian), Locrian, Gypsy Min, Harmonic Minor, Minor Pentatonic, Whole Tone, Tonic 2nds, Tonic 3rds, Tonic 4ths, Tonic 6ths
Pad | 85 | 0x55 | Pad Pause / Play toggle | 0-127 | Pause = 0-62, Play = 63-127
Drone | 86 | 0x56 | Drone Pause / Play toggle | 0-127 | Pause = 0-62, Play = 63-127
Motif 1 | 87 | 0x57 | Motif 1 Pause / Play Toggle | 0-127 | Pause = 0-62, Play = 63-127
Motif 2 | 88 | 0x58 | Motif 2 Pause / Play Toggle | 0-127 | Pause = 0-62, Play = 63-127
General | 89 | 0x59 | Load a Chord Sequence | 1-5 | 1 = Seq#1…
General | Note On | N/A | Chord Degree | C-B notes | White keys map to Chord Degrees: I-VII Inbound on NDLR ‘Control’ MIDI Channel
General | Note On | N/A | Chord Type | C#3- D#4 notes | Black keys map to Chord Types: alt1 & alt2 - triad, 7th & 6th - sus2 & sus4 Inbound on NDLR ‘Control’ MIDI Channel